## Sheet1
parameter_eqp | unit | form_type | min_value | max_value | option_value | correct_option | cc_allowance | mandatory
Grease | % | Range | 50 | 90 | - | - | 20 | 1
Base Condition | - | Option | - | - | GOOD, NOT GOOD | GOOD | - | 1
Mechaseal CS Condition | - | Option | - | - | GOOD, NOT GOOD | GOOD | - | 1
Mechaseal ACS Condition | - | Option | - | - | GOOD, NOT GOOD | GOOD | - | 1
Oil Seal CS Condition | - | Option | - | - | GOOD, NOT GOOD | GOOD | - | 1
Oil Seal ACS Condition | - | Option | - | - | GOOD, NOT GOOD | GOOD | - | 1
Transmission Condition (Coupling / Vbelt) | - | Option | - | - | GOOD, NOT GOOD | GOOD | - | 1
Amphere | A | Option | 16 | 20 | - | - | 2 | 0
Sound | - | Min | - | - | GOOD, NOT GOOD | GOOD | - | 0
Pressure Suction | kg/cm2 | Range | -0,15 | 0 | - | - | -0,1 | 0
Pressure Discharge | kg/cm2 | Range | 0.18 | 0.2 | - | - | 0.1 | 0
Pressure Sealing m/s | kg/cm2 | Min | 2.7 | - | - | - | 1 | 0
Flowrate sealing m/s | m3/h | Min | 0.8 | - | - | - | 0.1 | 0
Flowrate WSL | m3/h | Min | 2.3 | - | - | - | 0.3 | 0
Temperature Pump CS | oC | Range | 40 | 70 | - | - | 10 | 0
Temperature Pump ACS | oC | Range | 40 | 70 | - | - | 10 | 0