## Sheet1
parameter_eqp | unit | form_type | min_value | max_value | option_value | correct_option | cc_allowance | mandatory
Oil Level | % | Min | 50 | - | - | - | 20 | 1
Base Condition | - | Option | - | - | GOOD, NOT GOOD | GOOD | - | 1
Mechaseal Condition | - | Option | - | - | GOOD, NOT GOOD | GOOD | - | 1
Oil Seal / Labyrinth Condition | - | Option | - | - | GOOD, NOT GOOD | GOOD | - | 1
Transmission Condition (Coupling / Vbelt) | - | Option | - | - | GOOD, NOT GOOD | GOOD | - | 1
Amphere | A | Range | 28 | 30 | - | - | 5 | 0
Sound | - | Option | - | - | GOOD, NOT GOOD | GOOD | - | 0
Pressure oil pump | kg/cm2 | Min | 1 | - | - | - | 0.5 | 0
Temperature input GB | oC | Range | 68 | 85 | - | - | 10 | 0
Temperature output GB | oC | Range | 69 | 85 | - | - | 10 | 0