## Sheet1
parameter_eqp | unit | form_type | min_value | max_value | option_value | correct_option | cc_allowance | mandatory
Oil Level | % | Range | 50 | 80 | - | - | 20 | 1
Base Condition | - | Option | - | - | GOOD, NOT GOOD | GOOD | - | 1
Oil Seal Gearbox Condition | - | Option | - | - | GOOD, NOT GOOD | GOOD | - | 1
Labyrinth CS Condition | - | Option | - | - | GOOD, NOT GOOD | GOOD | - | 1
Labyrinth ACS Condition | - | Option | - | - | GOOD, NOT GOOD | GOOD | - | 1
Transmission Condition (Coupling / Vbelt) | - | Range | - | - | GOOD, NOT GOOD | GOOD | - | 1
Amphere | A | Range | 90 | 100 | - | - | 10 | 0
Sound | - | Option | - | - | GOOD, NOT GOOD | GOOD | - | 0
Pressure oil pump | mmH2o | Range | 1.2 | 1.5 | - | - | 0.3 | 0
Flowrate sealing CS | kg/cm2 | Range | 1.5 | 2 | - | - | 0.5 | 0
Flowrate sealing ACS | kg/cm2 | Range | 1.5 | 2 | - | - | 0.5 | 0
Temperature CS | oC | Range | 50 | 70 | - | - | 10 | 0
Temperature ACS | oC | Range | 50 | 70 | - | - | 10 | 0
Temperature Gearbox | oC | Range | 50 | 70 | - | - | 10 | 0