## Sheet1
parameter_eqp | unit | form_type | min_value | max_value | option_value | correct_option | cc_allowance | mandatory
Grease CS Condition | - | Option | - | - | GOOD, NOT GOOD | GOOD | - | 1
Grease ACS condition | - | Option | - | - | GOOD, NOT GOOD | GOOD | - | 1
Base Condition | - | Option | - | - | GOOD, NOT GOOD | GOOD | - | 1
Amphere | A | Range | 120 | 140 | - | - | 20 | 0
Sound | - | Option | - | - | GOOD, NOT GOOD | GOOD | - | 0
Transmission Condition (Coupling / Vbelt) | - | Option | - | - | GOOD, NOT GOOD | GOOD | - | 1
Mechaseal CS Condition | - | Option | - | - | GOOD, NOT GOOD | GOOD | - | 1
Mechaseal ACS Condition | - | Range | - | - | GOOD, NOT GOOD | GOOD | - | 1
Oil Seal CS Condition | - | Range | - | - | GOOD, NOT GOOD | GOOD | - | 1
Oil Seal ACS Condition | - | Range | - | - | GOOD, NOT GOOD | GOOD | - | 1
Amphere | A | Range | 120 | 132 | - | - | 10 | 0
Sound | - | Option | - | - | GOOD, NOT GOOD | GOOD | - | 0
Pressure Suction | CmHg | Range | -50 | 0 | - | - | -5 | 0
Pressure Discharge | kg/cm2 | Min | 0.9 | - | - | - | 0.1 | 0
Pressure Sealing m/s | kg/cm2 | Min | 2.7 | - | - | - | 1 | 0
Flowrate sealing m/s | m3/h | Min | 0.9 | - | - | - | 0.1 | 0
Flowrate WSL | m3/h | Min | 10 | - | - | - | 2 | 0
Temperature Comp CS | oC | Range | 30 | 70 | - | - | 10 | 0
Temperature Comp ACS | oC | Range | 30 | 70 | - | - | 10 | 0